## xrf_elements
Atomic_Number | Atomic_Mass | Name | Symbol | LOD | NRCS Sludge Limits | NJ DEP Soil Remediation | NYS DEC Residential | US Soil Median | US Soil 75th Percentile | US Soil 90th Percentile | US Soil 99th Percentile
12 | 24.305 | Magnesium | Mg | 3000 |  |  |  | 5500 | 10000 | 11200 | 14040
13 | 26.9815 | Aluminum | Al | 400 |  |  |  | 49000 | 64000 | 72700 | 95850
14 | 28.0855 | Silicon | Si | 400 |  |  |  | 310000 | 360000 | 370000 | 390000
15 | 30.9738 | Phosphorus | P | 50 |  |  |  | 340 | 530 | 724 | 852.4
16 | 32.065 | Sulfur | S | 50 |  |  |  | 820 | 870 | 976 | 2418
17 | 35.453 | Chlorine | Cl | 50
19 | 39.0983 | Potassium | K | 25 |  |  |  | 15000 | 18000 | 19200 | 24000
20 | 40.078 | Calcium | Ca | 25 |  |  |  | 9200 | 24000 | 29600 | 53440
21 | 44.9559 | Scandium | Sc | 25 |  |  |  | 8.6 | 10 | 12 | 16.56
22 | 47.867 | Titanium | Ti | 25 |  |  |  | 2900 | 3500 | 4640 | 6016
23 | 50.9415 | Vanadium | V | 25 |  |  |  | 69 | 83.25 | 110 | 184.2
24 | 51.9961 | Chromium | Cr | 10 | 3000 |  | 36 | 48 | 55 | 67 | 120
25 | 54.938 | Manganese | Mn | 5 |  | 11000 | 2000 | 470 | 610 | 840 | 1300
26 | 55.845 | Iron | Fe | 5 |  |  |  | 23000 | 29000 | 37000 | 51330
27 | 58.9332 | Cobalt | Co | 5 |  | 1600 |  | 8.9 | 12 | 14.4 | 17.16
28 | 58.6934 | Nickel | Ni | 5 | 75 | 1600 | 140 | 18 | 23 | 28 | 41.96
29 | 63.546 | Copper | Cu | 5 | 4300 | 3100 | 270 | 21 | 27 | 33.7 | 49.97
30 | 65.39 | Zinc | Zn | 5 | 7500 | 23000 | 2200 | 54 | 67 | 79.2 | 151.6
31 | 69.723 | Gallium | Ga | 5 |  |  |  | 16 | 20 | 24.2 | 30
32 | 72.64 | Germanium | Ge | 5 |  |  |  | 1.3 | 1.4 | 1.6 | 1.8
33 | 74.9216 | Arsenic | As | 5 | 75 | 19 | 16 | 6.65 | 8.575 | 9.71 | 14.32
34 | 78.96 | Selenium | Se | 5 | 100 | 390 | 36 | 0.4 | 0.5 | 0.73 | 2.021
35 | 79.904 | Bromine | Br | 5 |  |  |  | 0.82 | 1.1 | 1.5 | 5.216
37 | 85.4678 | Rubidium | Rb | 5 |  |  |  | 64 | 82 | 93.2 | 115.8
38 | 87.62 | Strontium | Sr | 5 |  |  |  | 130 | 200 | 293 | 491.3
39 | 88.9059 | Yttrium | Y | 5 |  |  |  | 26 | 30 | 33 | 38.56
40 | 91.224 | Zirconium | Zr | 5 |  |  |  | 220 | 290 | 322 | 522
41 | 92.9064 | Niobium | Nb | 5 |  |  |  | 12 | 13 | 15 | 18
42 | 95.94 | Molybdenum | Mo | 5 | 57 |  |  | 1.6 | 1.9 | 2.48 | 4.196
43 | 98 | Technetium | Tc | 5
44 | 101.07 | Ruthenium | Ru | 5
45 | 102.9055 | Rhodium | Rh | 5
46 | 106.42 | Palladium | Pd | 5
47 | 107.8682 | Silver | Ag | 5 |  | 390 | 36 | 0.8 | 1 | 1.2 | 1.2
48 | 112.411 | Cadmium | Cd | 5 | 85 | 78 | 2.5 | 0.35 | 0.63 | 1 | 1
49 | 114.818 | Indium | In | 5
50 | 118.71 | Tin | Sn | 5 |  |  |  | 1.2 | 1.5 | 2.36 | 3.928
51 | 121.76 | Antimony | Sb | 5 |  | 31 |  | 1 | 1.125 | 1.3 | 2.707
52 | 127.6 | Tellurium | Te | 10
53 | 126.9045 | Iodine | I | 10 |  |  |  | 0.98 | 1.525 | 2.07 | 5.038
55 | 132.9055 | Cesium | Cs | 5
56 | 137.327 | Barium | Ba | 5 |  | 16000 | 350 | 440 | 625 | 732 | 1000
57 | 138.9055 | Lanthanum | La | 10 |  |  |  | 36 | 44 | 48.2 | 54.12
58 | 140.116 | Cerium | Ce | 10 |  |  |  | 95 | 100 | 112 | 125.2
59 | 140.9077 | Praseodymium | Pr | 10
60 | 144.24 | Neodymium | Nd | 10 |  |  |  | 48 | 53 | 58.2 | 74.56
62 | 150.36 | Samarium | Sm | 10
63 | 151.964 | Europium | Eu | 10
64 | 157.25 | Gadolinium | Gd | 10
65 | 158.9253 | Terbium | Tb | 10
66 | 162.5 | Dysprosium | Dy | 10
67 | 164.9303 | Holmium | Ho | 10
68 | 167.259 | Erbium | Er | 10
69 | 168.9342 | Thulium | Tm | 10
70 | 173.04 | Ytterbium | Yb | 10 |  |  |  | 3 | 3.8 | 4.3 | 5.688
71 | 174.967 | Lutetium | Lu | 10
72 | 178.49 | Hafnium | Hf | 5
73 | 180.9479 | Tantalum | Ta | 5
74 | 183.84 | Tungsten | W | 5
75 | 186.207 | Rhenium | Re | 5
76 | 190.23 | Osmium | Os | 5
77 | 196.9665 | Iridium | Ir | 5
78 | 192.217 | Platinum | Pt | 5
79 | 195.078 | Gold | Au | 5
80 | 200.59 | Mercury | Hg | 5 | 840 |  | 0.81 | 0.0805 | 0.14 | 0.2 | 0.3126
81 | 204.3833 | Thallium | Tl | 5 |  |  |  | 0.7 | 0.8 | 0.971 | 1.267
82 | 207.2 | Lead | Pb | 5 | 420 | 400 | 400 | 18 | 22.5 | 28.8 | 41.94
83 | 208.9804 | Bismuth | Bi | 5
90 | 232.0381 | Thorium | Th | 5 |  |  |  | 9.3 | 10 | 11.8 | 17.06
92 | 238.0289 | Uranium | U | 5 |  |  |  | 2.85 | 3.45 | 3.9 | 29.66
999 |  | Light Elements | LE

## standards_desc
Standard | Description | Reference | Notes
NRCS Sludge Limits | Regulatory limits on heavy metals applied to soils (NRCS 2000, Technical Note 3) | NRCS (2000) Heavy Metal Soil Contamination, Soil Quality—Urban Technical Note No. 3, Soil Quality Institute, Auburn, AL.
NJ DEP Soil Remediation | NJDEP soil remediation standards. Residential direct contacthealth based criteria. |  | The Soil Remediation Standard for Arsenic is based on natural background levels in soil.
NYS DEC Residential | Residential guidelines of NYS Dept. of Envt. Conservation, and Dept. of Health. (http://cwmi.css.cornell.edu/Metals_Urban_Garden_Soils.pdf) | Healthy Soils, Healthy Communities: Metals in Urban Garden Soils, URL: http://cwmi.css.cornell.edu/Metals_Urban_Garden_Soils.pdf, Accessed 05/19/2022. | SCOs for As, Ba, Cd, Mn are based on background levels in rural soils
US Soil Median | 50th percentile value of US background soil concentration for metals. (EPA 2003, Eco-SSLs) | EPA (2003) Guidance for Developing Ecological Soil Screening Levels (Eco-SSLs), URL: https://www.epa.gov/chemical-research/guidance-developing-ecological-soil-screening-levels, Accessed: 05/20/2022
US Soil 75th Percentile | 75th percentile value of US background soil concentration for metals. (EPA 2003, Eco-SSLs) | EPA (2003) Guidance for Developing Ecological Soil Screening Levels (Eco-SSLs), URL: https://www.epa.gov/chemical-research/guidance-developing-ecological-soil-screening-levels, Accessed: 05/20/2022
US Soil 90th Percentile | 90th percentile value of US background soil concentration for metals. (EPA 2003, Eco-SSLs) | EPA (2003) Guidance for Developing Ecological Soil Screening Levels (Eco-SSLs), URL: https://www.epa.gov/chemical-research/guidance-developing-ecological-soil-screening-levels, Accessed: 05/20/2022
US Soil 99th Percentile | 99th percentile value of US background soil concentration for metals. (EPA 2003, Eco-SSLs) | EPA (2003) Guidance for Developing Ecological Soil Screening Levels (Eco-SSLs), URL: https://www.epa.gov/chemical-research/guidance-developing-ecological-soil-screening-levels, Accessed: 05/20/2022