## vanta_xrf_elements
Atomic_Number | Atomic_Mass | Name | Symbol | LOD | NRCS Sludge Limits | NJDEP Soil Remediation | NYS DEC Residential
12 | 24.305 | Magnesium | Mg | 3000
13 | 26.9815 | Aluminum | Al | 400
14 | 28.0855 | Silicon | Si | 400
15 | 30.9738 | Phosphorus | P | 50
16 | 32.065 | Sulfur | S | 50
17 | 35.453 | Chlorine | Cl | 50
19 | 39.0983 | Potassium | K | 25
20 | 40.078 | Calcium | Ca | 25
21 | 44.9559 | Scandium | Sc | 25
22 | 47.867 | Titanium | Ti | 25
23 | 50.9415 | Vanadium | V | 25
24 | 51.9961 | Chromium | Cr | 10 | 3000 |  | 36
25 | 54.938 | Manganese | Mn | 5 |  | 11000 | 2000
26 | 55.845 | Iron | Fe | 5
27 | 58.9332 | Cobalt | Co | 5 |  | 1600
28 | 58.6934 | Nickel | Ni | 5 | 75 | 1600 | 140
29 | 63.546 | Copper | Cu | 5 | 4300 | 3100 | 270
30 | 65.39 | Zinc | Zn | 5 | 7500 | 23000 | 2200
31 | 69.723 | Gallium | Ga | 5
32 | 72.64 | Germanium | Ge | 5
33 | 74.9216 | Arsenic | As | 5 | 75 | 19 | 16
34 | 78.96 | Selenium | Se | 5 | 100 | 390 | 36
35 | 79.904 | Bromine | Br | 5
37 | 85.4678 | Rubidium | Rb | 5
38 | 87.62 | Strontium | Sr | 5
39 | 88.9059 | Yttrium | Y | 5
40 | 91.224 | Zirconium | Zr | 5
41 | 92.9064 | Niobium | Nb | 5
42 | 95.94 | Molybdenum | Mo | 5 | 57
43 | 98 | Technetium | Tc | 5
44 | 101.07 | Ruthenium | Ru | 5
45 | 102.9055 | Rhodium | Rh | 5
46 | 106.42 | Palladium | Pd | 5
47 | 107.8682 | Silver | Ag | 5 |  | 390 | 36
48 | 112.411 | Cadmium | Cd | 5 | 85 | 78 | 2.5
49 | 114.818 | Indium | In | 5
50 | 118.71 | Tin | Sn | 5
51 | 121.76 | Antimony | Sb | 5 |  | 31
52 | 127.6 | Tellurium | Te | 10
53 | 126.9045 | Iodine | I | 10
55 | 132.9055 | Cesium | Cs | 5
56 | 137.327 | Barium | Ba | 5 |  | 16000 | 350
57 | 138.9055 | Lanthanum | La | 10
58 | 140.116 | Cerium | Ce | 10
59 | 140.9077 | Praseodymium | Pr | 10
60 | 144.24 | Neodymium | Nd | 10
62 | 150.36 | Samarium | Sm | 10
63 | 151.964 | Europium | Eu | 10
64 | 157.25 | Gadolinium | Gd | 10
65 | 158.9253 | Terbium | Tb | 10
66 | 162.5 | Dysprosium | Dy | 10
67 | 164.9303 | Holmium | Ho | 10
68 | 167.259 | Erbium | Er | 10
69 | 168.9342 | Thulium | Tm | 10
70 | 173.04 | Ytterbium | Yb | 10
71 | 174.967 | Lutetium | Lu | 10
72 | 178.49 | Hafnium | Hf | 5
73 | 180.9479 | Tantalum | Ta | 5
74 | 183.84 | Tungsten | W | 5
75 | 186.207 | Rhenium | Re | 5
76 | 190.23 | Osmium | Os | 5
77 | 196.9665 | Iridium | Ir | 5
78 | 192.217 | Platinum | Pt | 5
79 | 195.078 | Gold | Au | 5
80 | 200.59 | Mercury | Hg | 5 | 840
81 | 204.3833 | Thallium | Tl | 5
82 | 207.2 | Lead | Pb | 5 | 420 | 400 | 400
83 | 208.9804 | Bismuth | Bi | 5
90 | 232.0381 | Thorium | Th | 5
92 | 238.0289 | Uranium | U | 5

## standards_desc
column_name | description | reference | note
NRCS Sludge Limits | Regulatory limits on heavy metals applied to soils. | NRCS (2000) Heavy Metal Soil Contamination, Soil Quality—Urban Technical Note No. 3, Soil Quality Institute, Auburn, AL.
NJDEP Soil Remediation | NJDEP Soil Remediation Standards. Residential Direct Contact Health Based Criteria. |  | The Soil Remediation Standard for Arsenic is based on natural background levels in soil.
NYS DEC Residential | NYS DEC, Soil Cleanup Objectives, Residential Use |  | SCOs for As, Ba, Cd, Mn are based on background levels in rural soils